## Main
| Source Categories | Annual Releases (g TEQ/a)
Sector |  | Air | Water | Land | Product | Residue
1 | Waste Incineration | 0 | 0 | 0 | 0 | 0
2 | Ferrous and Non-Ferrous Metal Production | 0 | 0 | 0 | 0 | 0
3 | Power Generation and Heating | 0 | 0 | 0 | 0 | 0
4 | Production of Mineral Products | 0 | 0 | 0 | 0 | 0
5 | Transportation | 0 | 0 | 0 | 0 | 0
6 | Uncontrolled Combustion Processes | 0 | 0 | 0 | 0 | 0
7 | Production of Chemicals and Consumer Goods | 0 | 0 | 0 | 0 | 0
8 | Miscellaneous | 0 | 0 | 0 | 0 | 0
9 | Disposal/Landfilling | 0 | 0 | 0 | 0 | 0
10 | Identification of Potential Hot-Spots
1-9 | Total | 0 | 0 | 0 | 0 | 0

## Sector 1
|  |  | Source Categories | Potential Release Route (µg TEQ/t) | [5 empty] | Production | Annual release | Annual release | Annual release | Annual release | Annual release | Annual release
[8 empty] | Residues |  | t/a | g TEQ/a | g TEQ/a | g TEQ/a | g TEQ/a | g TEQ/a | g TEQ/a
Sector | Subcat. | Class |  | Air | Water | Land | Products | Fly Ash | Bottom Ash |  | Air | Water | Land | Products | Fly ash | Bottom Ash
1 |  |  | Waste incineration
| a |  | Municipal solid waste incineration | [6 empty] | 0 | 0 | 0 | 0 | 0 | 0 | 0
|  | 1 | Low technol. combustion, no APC system | 3500 |  | NA | NA | 0 | 75 |  | 0 |  |  |  | 0 | 0
|  | 2 | Controlled comb., minimal APC | 350 |  | NA | NA | 500 | 15 |  | 0 |  |  |  | 0 | 0
|  | 3 | Controlled comb., good APC | 30 |  | NA | NA | 200 | 7 |  | 0 |  |  |  | 0 | 0
|  | 4 | High tech. combustion, sophisticated APCS | 0.5 |  | NA | NA | 15 | 1.5 |  | 0 |  |  |  | 0 | 0
| b |  | Hazardous waste incineration | [6 empty] | 0 | 0 | 0 | 0 | 0 | 0 | 0
|  | 1 | Low technol. combustion, no APC system | 35000 |  | NA | NA | 9000 |  |  | 0 |  |  |  | 0 | 0
|  | 2 | Controlled comb., minimal APC | 350 |  | NA | NA | 900 |  |  | 0 |  |  |  | 0 | 0
|  | 3 | Controlled comb., good APC | 10 |  | NA | NA | 450 |  |  | 0 |  |  |  | 0 | 0
|  | 4 | High tech. combustion, sophisticated APCS | 0.75 |  | NA | NA | 30 |  |  | 0 |  |  |  | 0 | 0
| c |  | Medical/hospital waste incineration | [6 empty] | 0 | 0 | 0 | 0 | 0 | 0 | 0
|  | 1 | Uncontrolled batch combustion, no APCS | 40000 |  | NA | NA |  | 200 |  | 0 |  |  |  | 0 | 0
|  | 2 | Controlled, batch, no or minimal APCS | 3000 |  | NA | NA |  | 20 |  | 0 |  |  |  | 0 | 0
|  | 3 | Controlled, batch comb., good APC | 525 |  | NA | NA | 920 |  |  | 0 |  |  |  | 0 | 0
|  | 4 | High tech, continuous, sophisticated APCS | 1 |  | NA | NA | 150 |  |  | 0 |  |  |  | 0 | 0
| d |  | Light fraction shredder waste incineration | [6 empty] | 0 | 0 | 0 | 0 | 0 | 0 | 0
|  | 1 | Uncontrolled batch comb., no APCS | 1000 |  | NA | NA |  |  |  | 0 |  |  |  | 0 | 0
|  | 2 | Controlled, batch, no or minimal APC | 50 |  | NA | NA |  |  |  | 0 |  |  |  | 0 | 0
|  | 3 | High tech, continuous, sophisticated APCS | 1 |  | NA | NA | 150 |  |  | 0 |  |  |  | 0 | 0
| e |  | Sewage sludge incineration | [6 empty] | 0 | 0 | 0 | 0 | 0 | 0 | 0
|  | 1 | Old furnaces, batch, no/little APCS | 50 |  | NA | NA | 23 |  |  | 0 |  |  |  | 0 | 0
|  | 2 | Updated, continuously, some APCS | 4 |  | NA | NA | 0.5 |  |  | 0 |  |  |  | 0 | 0
|  | 3 | State-of-the-art, full APCS | 0.4 |  | NA | NA | 0.5 |  |  | 0 |  |  |  | 0 | 0
| f |  | Waste wood and waste biomass incineration | [6 empty] | 0 | 0 | 0 | 0 | 0 | 0 | 0
|  | 1 | Old furnaces, batch, no/little APCS | 100 |  | NA | NA | 1000 |  |  | 0 |  |  |  | 0 | 0
|  | 2 | Updated, continuously, some APCS | 10 |  | NA | NA | 10 |  |  | 0 |  |  |  | 0 | 0
|  | 3 | State-of-the-art, full APCS | 1 |  | NA | NA | 0.2 |  |  | 0 |  |  |  | 0 | 0
| g |  | Animal carcasses burning | [6 empty] | 0 | 0 | 0 | 0 | 0 | 0 | 0
|  | 1 | Old furnaces, batch, no/little APCS | 500 |  | NA | NA |  |  |  | 0 |  |  |  | 0 | 0
|  | 2 | Updated, continuously, some APCS | 50 |  | NA | NA |  |  |  | 0 |  |  |  | 0 | 0
|  | 3 | State-of-the-art, full APCS | 5 |  | NA | NA |  |  |  | 0 |  |  |  | 0 | 0
1 |  |  | Waste Incineration | [6 empty] | 0 | 0 | 0 | 0 | 0 | 0 | 0

## Sector 2
|  |  | Source Categories | Potential Release Route (µg TEQ/t) |  |  |  |  | Production | Annual release | Annual release | Annual release | Annual release | Annual release
Sector | Subcat. | Class |  | Air | Water | Land | Products | Residues | t/a | g TEQ/a | g TEQ/a | g TEQ/a | g TEQ/a | g TEQ/a
2 |  |  | Ferrous and Non-Ferrous Metal Production | [6 empty] | Air | Water | Land | Products | Residues
| a |  | Iron ore sintering | [5 empty] | 0 | 0 | 0 | 0 | 0 | 0
|  | 1 | High waste recycling, incl. oil contamin. materials | 20 | ND | ND | ND | 0.003 |  | 0 |  |  |  | 0
|  | 2 | Low waste use, well controlled plant | 4 | ND | ND | ND | 0.003 |  | 0 |  |  |  | 0
|  | 3 | High technology, emission reduction | 0.3 | ND | ND | ND | 0.003 |  | 0 |  |  |  | 0
| b |  | Coke production | [5 empty] | 0 | 0 | 0 | 0 | 0 | 0
|  | 1 | No gas cleaning | 3 | 0.06 | ND | ND | ND |  | 0 | 0
|  | 2 | Afterburner/ dust removal | 0.3 | 0.06 | ND | ND | ND |  | 0 | 0
| c |  | Iron and steel production plants and foundries | [5 empty] | 0 | 0 | 0 | 0 | 0 | 0
Iron and steel plants
|  | 1 | Dirty scrap, scrap preheating, limited controls | 10 | ND | ND | NA | 15 |  | 0 |  |  |  | 0
|  | 2 | Clean scrap/virgin iron, afterburner, fabric filter | 3 | ND | ND | NA | 15 |  | 0 |  |  |  | 0
|  | 3 | Clean scrap/virgin iron, BOS furnaces | 0.1 | ND | ND | NA | 1.5 |  | 0 |  |  |  | 0
|  | 4 | Blast furnaces with APC | 0.01 | ND | ND | NA | ND |  | 0
|  |  | Foundries | [5 empty] | 0 | 0 | 0 | 0 | 0 | 0
|  | 1 | Cold air cupola or rotary drum, no APCS | 10 | ND | ND | ND | ND |  | 0
|  | 2 | Rotary Drum - fabric filter | 4.3 | ND | ND | ND | 0.2 |  | 0 |  |  |  | 0
|  | 3 | Cold air cupola, fabric filter | 1 | ND | ND | ND | 8 |  | 0 |  |  |  | 0
|  | 4 | Hot air cupola or induction furnace, fabric filter | 0.03 | ND | ND | ND | 0.5 |  | 0 |  |  |  | 0
| d |  | Copper production | [5 empty] | 0 | 0 | 0 | 0 | 0 | 0
|  | 1 | Sec. Cu - Basic technology | 800 | ND | ND | ND | 630 |  | 0 |  |  |  | 0
|  | 2 | Sec. Cu - Well controlled | 50 | ND | ND | ND | 630 |  | 0 |  |  |  | 0
|  | 3 | Sec. Cu - Optimized for PCDD/PCDF control | 5 | ND | ND | ND | 300 |  | 0 |  |  |  | 0
|  | 4 | Smelting and casting of Cu/Cu alloys | 0.03 | ND | NA | NA | ND |  | 0
|  | 5 | Prim. Cu – all types | 0.01 | ND | ND | ND | ND |  | 0
| e |  | Aluminum production (all sec.) | [5 empty] | 0 | 0 | 0 | 0 | 0 | 0
|  | 1 | Processing scrap Al, minimal treatment of inputs, simple dust removal | 150 | ND | ND | ND | 400 |  | 0 |  |  |  | 0
|  | 2 | Scrap treatment, well controlled, good APCS | 35 | ND | ND | ND | 400 |  | 0 |  |  |  | 0
|  | 3 | Shavings/turning drying | 10 | ND | ND | ND | NA |  | 0
|  | 4 | Optimized process, optimized APCS | 0.5 | ND | ND | ND | 400 |  | 0 |  |  |  | 0
| f |  | Lead production | [5 empty] | 0 | 0 | 0 | 0 | 0 | 0
|  | 1 | Sec. lead from scrap, PVC battery separators | 80 | ND | ND | ND | ND |  | 0
|  | 2 | Sec. from PVC/Cl2 free scrap, blast furnaces with FF | 8 | ND | ND | ND | ND |  | 0
|  | 3 | Sec. Lead, PVC/Cl2 free scrap in furnaces other than blast or blast furnace with scrubber | 0.5 | ND | ND | ND | ND |  | 0
| g |  | Zinc production | [5 empty] | 0 | 0 | 0 | 0 | 0 | 0
|  | 1 | Kiln with no dust control | 1000 | ND | ND | ND | ND |  | 0
|  | 2 | Hot briquetting/rotarry furnaces, basic control | 100 | ND | ND | ND | ND |  | 0
|  | 3 | Comprehensive control | 5 | ND | ND | ND | ND |  | 0
|  | 4 | Melting (only) | 0.3 | ND | ND | ND | ND |  | 0
| h |  | Brass production | [5 empty] | 0 | 0 | 0 | 0 | 0 | 0
|  | 1 | Simple melting furnaces | 1 | ND | ND | ND | ND |  | 0
|  | 2 | Sophisticated equipment, e.g. induction ovens with APCS | 0.1 | ND | ND | ND | ND |  | 0
| I |  | Magnesium production | [5 empty] | 0 | 0 | 0 | 0 | 0 | 0
|  | 1 | Using MgO/C thermal treatment in Cl2, no effluent treatment, poor APCS | 250 | 9000 | NA | ND | 0 |  | 0 | 0
|  | 2 | Using MgO/C thermal treatment in Cl2, comprehensive pollution control | 50 | 24 | NA | ND | 9000 |  | 0 | 0 |  |  | 0
| j |  | Thermal Non-ferrous metal production (e.g., Ni) | [5 empty] | 0 | 0 | 0 | 0 | 0 | 0
|  | 1 | Contaminated scrap, simple or no dust control | 100 | ND | ND | ND | ND |  | 0
|  | 2 | Clean scrap, good APCS | 2 | ND | ND | ND | ND |  | 0
| l |  | Shredders | [5 empty] | 0 | 0 | 0 | 0 | 0 | 0
|  | 1 | Metal shredding plants | 0.2 | NA | NA | ND | ND |  | 0
| m |  | Thermal wire reclamation | [5 empty] | 0 | 0 | 0 | 0 | 0 | 0
|  | 1 | Open burning of cable | 5000 | ND | ND | ND | ND |  | 0
|  | 2 | Basic furnace with after burner, wet scrubber | 40 | ND | NA | ND | ND |  | 0
|  | 3 | Burning electric motors, brake shoes, etc., afterburner | 3.3 | ND | NA | ND | ND |  | 0
2 |  |  | Ferrous and Non-Ferrous Metal Production | [5 empty] | 0 | 0 | 0 | 0 | 0 | 0

## Sector 3
|  |  | Source Categories | Potential Release Route (µg TEQ/TJ) |  |  |  |  | Production | Annual release | Annual release | Annual release | Annual release | Annual release
Sector | Subcat. | Class |  | Air | Water | Land | Products | Residues | TJ/a | g TEQ/a | g TEQ/a | g TEQ/a | g TEQ/a | g TEQ/a
3 |  |  | Power Generation and Heating | [6 empty] | Air | Water | Land | Products | Residues
| a |  | Fossil fuel power plants | [5 empty] | 0 | 0 | 0 | 0 | 0 | 0
|  | 1 | Fossil fuel/waste co-fired power boilers | 35 | NA | NA | NA | ND |  | 0
|  | 2 | Coal fired power boilers | 10 | NA | NA | NA | 14 |  | 0 |  |  |  | 0
|  | 3 | Heavy fuel fired power boilers | 2.5 | NA | NA | NA | ND |  | 0
|  | 4 | Light fuel oil/natural gas fired power boilers | 0.5 | NA | NA | NA | ND |  | 0
| b |  | Biomass Power Plants | [5 empty] | 0 | 0 | 0 | 0 | 0 | 0
|  | 1 | 1. Other biomass fired power boilers | 500 | NA | NA | NA | ND |  | 0
|  | 2 | 2. Wood fired power boilers | 50 | NA | NA | NA | 15 |  | 0 |  |  |  | 0
| c |  | Landfill and biogas combustion | [5 empty] | 0 | 0 | 0 | 0 | 0 | 0
|  | 1 | Biogas-fired boilers, motors/turbines and flaring | 8 | NA | NA | NA | NA |  | 0
| d |  | Household heating and cooking - Biomass | [5 empty] | 0 | 0 | 0 | 0 | 0 | 0
|  | 1 | Contaminated wood/biomass fired stoves | 1500 | NA | NA | NA | 2000 |  | 0 |  |  |  | 0
|  | 2 | Virgin wood/biomass fired stoves | 100 | NA | NA | NA | 20 |  | 0 |  |  |  | 0
| e |  | Domesting heating - Fossil fuels |  |  |  |  | ng TEQ/kg Ash | 0 | 0 | 0 | 0 | 0 | 0
|  | 1 | Coal fired stoves | 70 | NA | NA | NA | 5000 |  | 0 |  |  |  | 0
|  | 2 | Oil fired stoves | 10 | NA | NA | NA | ND |  | 0
|  | 3 | Natural gas fired stoves | 1.5 | NA | NA | NA | ND |  | 0
3 |  |  | Power Generation and Heating | [5 empty] | 0 | 0 | 0 | 0 | 0 | 0

## Sector 4
|  |  | Source Categories | Potential Release Route (µg TEQ/t) |  |  |  |  | Production | Annual release | Annual release | Annual release | Annual release | Annual release
Sector | Subcat. | Class |  | Air | Water | Land | Products | Residues | t/a | g TEQ/a | g TEQ/a | g TEQ/a | g TEQ/a | g TEQ/a
4 |  |  | Production of Mineral Products | [6 empty] | Air | Water | Land | Products | Residues
| a |  | Cement kilns | [5 empty] | 0 | 0 | 0 | 0 | 0 | 0
|  | 1 | Wet kilns, ESP temperature >300 °C | 5 | NA | ND | ND | 1 |  | 0 |  |  |  | 0
|  | 2 | Wetkilns, ESP/FF temperature 200 to 300 °C | 0.6 | NA | ND | ND | 0.1 |  | 0 |  |  |  | 0
|  | 3 | Wet kilns, ESP/FF temperature <200 °C and all types of dry kilns | 0.15 | NA | ND | ND | 0.003 |  | 0 |  |  |  | 0
| b |  | Lime | [5 empty] | 0 | 0 | 0 | 0 | 0 | 0
|  | 1 | Cyclone/no dust control | 10 | ND | ND | ND | ND |  | 0
|  | 2 | Good dust abatement | 0.07 | ND | ND | ND | ND |  | 0
| c |  | Brick | [5 empty] | 0 | 0 | 0 | 0 | 0 | 0
|  | 1 | Cyclone/no dust control | 0.2 | NA | ND | ND | ND |  | 0
|  | 2 | Good dust abatement | 0.02 | NA | ND | ND | ND |  | 0
| d |  | Glass | [5 empty] | 0 | 0 | 0 | 0 | 0 | 0
|  | 1 | Cyclone/no dust control | 0.2 | NA | ND | ND | ND |  | 0
|  | 2 | Good dust abatement | 0.015 | NA | ND | ND | ND |  | 0
| e |  | Ceramics | [5 empty] | 0 | 0 | 0 | 0 | 0 | 0
|  | 1 | Cyclone/no dust control | 0.2 | NA | ND | ND | ND |  | 0
|  | 2 | Good dust abatement | 0.02 | NA | ND | ND | ND |  | 0
| f |  | Asphalt mixing | [5 empty] | 0 | 0 | 0 | 0 | 0 | 0
|  | 1 | Mixing plant with no gas cleaning | 0.07 | NA | ND | ND | ND |  | 0
|  | 2 | Mixing plant with fabric filter, wet scrubber | 0.007 | NA | ND | ND | 0.06 |  | 0 |  |  |  | 0
4 |  |  | Production of Mineral Products | [5 empty] | 0 | 0 | 0 | 0 | 0 | 0

## Sector 5
|  |  | Source Categories | Potential Release Route (µg TEQ/t) |  |  |  |  | Consumption * | Annual release | Annual release | Annual release | Annual release | Annual release
Sector | Subcat. | Class |  | Air | Water | Land | Products | Residues | t/a | g TEQ/a | g TEQ/a | g TEQ/a | g TEQ/a | g TEQ/a
5 |  |  | Transport | [6 empty] | Air | Water | Land | Products | Residues
| a |  | 4-Stroke engines | [5 empty] | 0 | 0 | 0 | 0 | 0 | 0
|  | 1 | Leaded fuel | 2.2 | NA | NA | NA | ND |  | 0
|  | 2 | Unleaded fuel without catalyst | 0.1 | NA | NA | NA | ND |  | 0
|  | 3 | Unleaded fuel with catalyst | 0 | NA | NA | NA | NA |  | 0
| b |  | 2-Stroke engines | [5 empty] | 0 | 0 |  | 0 | 0 | 0
|  | 1 | Leaded fuel | 3.5 | NA | NA | NA | ND |  | 0
|  | 2 | Unleaded fuel without catalyst | 2.5 | NA | NA | NA | ND |  | 0
| c |  | Diesel engines | [5 empty] | 0 | 0 | 0 | 0 | 0 | 0
|  | 1 | Diesel engines | 0.05 | NA | NA | NA | ND |  | 0
| d |  | Heavy oil fired engines | [5 empty] | 0 | 0 | 0 | 0 | 0 | 0
|  | 1 | All types | 4 | NA | NA | NA | ND |  | 0
5 |  |  | Transport | [5 empty] | 0 | 0 | 0 | 0 | 0 | 0
* Assuming that consumption equals sales
|  |  | Conversion factors:volume --> mass | L | kg
|  |  | Gasoline | 1 | 0.74
|  |  | Diesel | 1 | 0.85

## Sector 6
|  |  | Source Categories | Potential Release Route (µg TEQ/t) |  |  |  |  | Production | Annual release | Annual release | Annual release | Annual release | Annual release
Sector | Subcat. | Class |  | Air | Water | Land | Products | Residues | t/a | g TEQ/a | g TEQ/a | g TEQ/a | g TEQ/a | g TEQ/a
6 | 6 |  | Uncontrolled Combustion Processes | [6 empty] | Air | Water | Land | Products | Residues
| a |  | Fires/burnings - biomass | [5 empty] | 0 | 0 | 0 | 0 | 0 | 0
|  | 1 | 1. Forest fires | 5 | ND | 4 | NA | ND |  | 0 |  | 0
|  | 2 | 2. Grassland and moor fires | 5 | ND | 4 | NA | ND |  | 0 |  | 0
|  | 3 | 3. Agricultural residue burning (in field) | 30 | ND | 10 | NA | ND |  | 0 |  | 0
| b |  | Fires, waste burning, landfill fires, industrial fires, accidental fires | [5 empty] | 0 | 0 | 0 | 0 | 0 | 0
|  | 1 | Landfill fires | 1000 | ND | NA | NA | ND |  | 0
|  | 2 | Accidental fires in houses, factories (per event) | 400 | ND | See residues | NA | 400 |  | 0 |  |  |  | 0
|  | 3 | Uncontrolled domestic waste burning | 300 | ND | See residues | NA | 600 |  | 0 |  |  |  | 0
|  | 4 | Accidental fires in vehicles (per event) | 94 | ND | See residues | NA | 18 |  | 0 |  |  |  | 0
|  | 5 | Open burning of wood (construction/demolition) | 60 | ND | ND | NA | 10 |  | 0 |  |  |  | 0
6 | 6 |  | Uncontrolled Combustion Processes | [5 empty] | 0 | 0 | 0 | 0 | 0 | 0

## Sector 7
|  |  | Source Categories | Potential Release Route (µg TEQ/t) |  |  |  |  | Production | Annual release | Annual release | Annual release | Annual release | Annual release
Sector | Subcat. | Class |  | Air | Water | Land | Products | Residues | t/a | g TEQ/a | g TEQ/a | g TEQ/a | g TEQ/a | g TEQ/a
7 |  |  | Production of Chemicals, Consumer Goods | [6 empty] | Air | Water | Land | Products | Residues
| a |  | Pulp and paper mills
|  |  | Boilers (per ton of pulp) | [5 empty] | 0 | 0 | 0 | 0 | 0 | 0
|  | 1 | Black liquor boilers, burning of sludges, wood | 0.07 |  |  |  | 1000 |  | 0 |  |  |  | 0
|  | 2 | 2. Bark boilers only | 0.4 |  |  |  | 1000 |  | 0 |  |  |  | 0
|  |  | Sludges | Water |  | Residue |  |  | 0 |  | 0 |  |  | 0
|  |  |  | µg TEQ/ADt | pg TEQ/L | µg TEQ/ADt | µg TEQ/t sludge
|  | 1 | Kraft process, old technology (Cl2 ) | 4.5 | 70 | 4.5 | 100 |  |  |  | 0 |  |  | 0
|  | 2 | Kraft process, modern technology (ClO2) | 0.06 | 2 | 0.2 | 10 |  |  |  | 0 |  |  | 0
|  | 3 | TMP pulp | [7 empty] | 0 |  |  | 0
|  | 4 | Recycling pulp | [7 empty] | 0 |  |  | 0
|  |  | Pulp and paper | Air | Water | Land | Products | Residues | 0 | 0 | 0 | 0 | 0 | 0
|  | 1 | Kraft pulps/papers from primary fibers, Cl2 |  |  |  | 8 | [5 empty] | 0
|  | 2 | Sulfite papers, old technology (Cl2) |  |  |  | 1 | [5 empty] | 0
|  | 3 | Kraft papers, new technology (ClO2, TCF), unbleached papers |  |  |  | 0.5 | [5 empty] | 0
|  | 4 | Sulfite papers, new technology (ClO2, TCF) |  |  |  | 0.1 | [5 empty] | 0
|  | 5 | Recycling paper |  |  |  | 10 | [5 empty] | 0
| b |  | Chemical industry | Air | Water | Land | Products | Residues
|  |  | PCP | [5 empty] | 0 | 0 | 0 | 0 | 0 | 0
|  | 1 | European, American production (chlorination of phenol with Cl2) |  |  |  | 2000000 | [5 empty] | 0
|  | 2 | Chinese production (thermolysis of HCH) |  |  |  | 800000 | [5 empty] | 0
|  | 3 | PCP-Na |  |  |  | 500 | [5 empty] | 0
|  |  | PCB | Air | Water | Land | Products | Residues | 0 | 0 | 0 | 0 | 0 | 0
|  | 1 | Low chlorinated, e.g., Clophen A30, Aroclor 1242 |  |  |  | 15000
|  | 2 | Medium chlorinated, e.g., Clophen A40, Aroclor 1248 |  |  |  | 70000 | [5 empty] | 0
|  | 3 | Medium chlorinated, e.g., Clophen A50, Aroclor 1254 |  |  |  | 300000 | [5 empty] | 0
|  | 4 | High chlorinated, e.g., Clophen A60, Aroclor 1260 |  |  |  | 1500000 | [5 empty] | 0
|  |  | Chlorinated Pesticides | Air | Water | Land | Products | Residues | 0 | 0 | 0 | 0 | 0 | 0
|  | 1 | Pure 2,4,5-Trichlorophenoxy acetic acid (2,4,5-T) |  |  |  | 7000 | [5 empty] | 0
|  | 2 | 2,4,6-Trichlorophenol (2,4,6-PCPh) |  |  |  | 700 | [5 empty] | 0
|  | 3 | Dichlorprop |  |  |  | 1000 | [5 empty] | 0
|  | 4 | 2,4-Dichlorophenoxy acetic acid (2,4-D) |  |  |  | 700 | [5 empty] | 0
|  | 5 | 2,4,6-Trichlorophenyl-4’-nitrophenyl ether (CNP = chloronitrofen ) | [5 empty] | 0 | 0 | 0 | 0 | 0 | 0
|  |  | Old technology |  |  |  | 300000 | [5 empty] | 0
|  |  | New technology |  |  |  | 400 | [5 empty] | 0
|  | 6 | Chlorobenzens |  |  |  | ND | ND
|  | 7 | Chlorine production with graphite anodes |  |  |  | NA | ND
|  |  | Chloranil | Air | Water | Land | Products | Residues | 0 | 0 | 0 | 0 | 0 | 0
|  | 1 | p-chloranil via chlorination of phenol |  |  |  | 400000 | [5 empty] | 0
|  | 2 | p-chloranil via hydrochinone |  |  |  | 100 | [5 empty] | 0
|  | 3 | Dyestuffs on chloranil basis (old process, Class 1) |  |  |  | 1200 | [5 empty] | 0
|  | 4 | o-chloranil via chlorination of phenol |  |  |  | 60000 | [5 empty] | 0
|  |  | ECD/VCM/PVC | Air | Water | Land | Products | Residues | 0 | 0 | 0 | 0 | 0 | 0
|  | 1 | Old technology, EDC/VCM, PVC |  | 1 | [5 empty] | 0
|  | 2 | Modern plants | [5 empty] | 0 | 0 | 0 |  | 0 | 0
|  |  | EDC/VCM and/or EDC/VCM/PVC | 0.95 | 0.015 |  | 0.03 | 2 |  | 0 | 0 |  | 0 | 0
|  |  | PVC only | 0.0003 | 0.03 |  | 0.1 | 0.2 |  | 0 | 0 |  | 0 | 0
| c |  | Petroleum refineries | Air | Water | Land | Products | Residues | 0 | 0 | 0 | 0 | 0 | 0
|  | 1 | All types | ND | NA | NA | NA | ND
| d |  | Textile plants | Air | Water | Land | Products | Residues | 0 | 0 | 0 | 0 | 0 | 0
|  | 1 | Upper limit | NA | ND | NA | 100 | ND |  |  |  |  | 0
|  | 2 | Lower limit | NA | ND | NA | 0.1 | ND |  |  |  |  | 0
| e |  | Leather plants | Air | Water | Land | Products | Residues | 0 | 0 | 0 | 0 | 0 | 0
|  | 1 | Upper limit | NA | ND | NA | 1000 | ND |  |  |  |  | 0
|  | 2 | Lower limit | NA | ND | NA | 10 | ND |  |  |  |  | 0
7 |  |  | All Main Sectors | [6 empty] | 0 | 0 | 0 | 0 | 0

## Sector 8
|  |  | Source Categories | Potential Release Route (µg TEQ/t) |  |  |  |  | Production | Annual release | Annual release | Annual release | Annual release | Annual release
Sector | Subcat. | Class |  | Air | Water | Land | Products | Residues | t/a | g TEQ/a | g TEQ/a | g TEQ/a | g TEQ/a | g TEQ/a
8 |  |  | Miscellaneous | [6 empty] | Air | Water | Land | Products | Residues
| a |  | Drying of biomass | [5 empty] | 0 | 0 | 0 | 0 | 0 | 0
|  | 1 | Clean wood | 0.007 | NA | ND | 0.1 | ND |  | 0 |  |  | 0
|  | 2 | Green fodder | 0.1 | NA | ND | 0.1 | ND |  | 0 |  |  | 0
|  | 3 | PCP- or otherwise treated biomass | 10 | NA | ND | 0.5 | ND |  | 0 |  |  | 0
| b |  | Crematoria | [5 empty] | 0 | 0 | 0 | 0 |  | 0
|  | 1 | No control | 90 | NA | ND | NA | 2.5 |  | 0 |  |  |  | 0
|  | 2 | Medium control | 10 | NA | ND | NA | 2.5 |  | 0 |  |  |  | 0
|  | 3 | Optimal control | 0.4 | NA | ND | NA | 2.5 |  | 0 |  |  |  | 0
| c |  | Smoke houses | [5 empty] | 0 | 0 | 0 | 0 | 0 | 0
|  | 1 | Treated wood, waste fuels used as fuel | 50 | NA | ND | ND | see wood |  | 0
|  | 2 | Clean fuel, no afterburner | 6 | NA | ND | ND | com- |  | 0
|  | 3 | Clean fuel, afterburner | 0.6 | NA | ND | ND | bustion |  | 0
| d |  | Dry cleaning residues | [5 empty] | 0 | 0 | 0 | 0 | 0 | 0
|  | 1 | Heavy textiles, PCP-treated, etc. | NA | NA | NA | NA | 3000 | [5 empty] | 0
|  | 2 | Normal textiles | NA | NA | NA | NA | 50 | [5 empty] | 0
| e |  | Tobacco smoking | [5 empty] | 0 | 0 | 0 | 0 | 0 | 0
|  | 1 | Cigar (per item) | 0.3 | NA | NA | NA | NA |  | 0
|  | 2 | Cigarette (per item) | 0.1 | Na | NA | NA | NA |  | 0
8 |  |  | Miscellaneous | [5 empty] | 0 | 0 | 0 | 0 | 0 | 0

## Sector 9
|  |  | Source Categories | Potential Release Route (µg TEQ/t) |  |  |  |  | Production | Annual release | Annual release | Annual release | Annual release | Annual release
Sector | Subcat. | Class |  | Air | Water | Land | Products | Residues | t/a | g TEQ/a | g TEQ/a | g TEQ/a | g TEQ/a | g TEQ/a
9 |  |  | Disposal/Landfill | [6 empty] | Air | Water | Land | Products | Residues
| a |  | Landfill leachate | [5 empty] | 0 | 0 | 0 | 0 | 0 | 0
|  | 1 | Hazardous waste | NA | 200 | NA | NA |  |  |  | 0 |  |  | 0
|  | 2 | Non-hazardous waste | NA | 30 | NA | NA |  |  |  | 0 |  | 0 | 0
| b |  | Sewage/sewage treatment | [5 empty] | 0 | 0 | 0 | 0 | 0 | 0
|  | 1 | Industrial, mixed domestic with chlorine relevance | [5 empty] | 0 | 0 | 0 | 0 | 0 | 0
|  |  | No sludge removal |  | 5 | NA | NA | 1000 |  | 0 | 0 |  |  | 0
|  |  | With sludge removal |  | 0.5 | NA | NA | 1000 |  | 0 | 0 |  |  | 0
|  | 2 | Urban environments | [5 empty] | 0 | 0 | 0 | 0 | 0 | 0
|  |  | No sludge removal |  | 2 | NA | NA | 100 |  | 0 | 0 |  |  | 0
|  |  | With sludge removal |  | 0.5 | NA | NA | 100 |  | 0 | 0 |  |  | 0
|  | 3 | Remote and residential or modern treatment plant |  | 0.5 | NA | NA | 10 |  | 0 | 0 |  |  | 0
| c |  | Open water dumping | [5 empty] | 0 | 0 | 0 | 0 | 0 | 0
|  |  | Contaminated waste waters | NA | 50 | NA | NA | NA |  |  | 0
|  |  | Uncontaminated wastewaters | NA | 5 | NA | NA | NA |  |  | 0
| d |  | Composting | [5 empty] | 0 | 0 | 0 | 0 | 0 | 0
|  | 1 | All organic fraction | NA | ND | NA | 100 | NA |  |  |  |  | 0
|  | 2 | Garden, kitchen wastes | NA | ND | NA | 15 | NA |  |  |  |  | 0
|  | 3 | Green materials,not impacted environments | NA | ND | NA | 5 | NA |  |  |  |  | 0
| e |  | Waste oil disposal | [5 empty] | 0 | 0 | 0 | 0 | 0 | 0
|  | 1 | All fractions | 4 | ND | ND | ND | ND |  | 0
9 |  |  | Disposal/Landfill | [5 empty] | 0 | 0 | 0 | 0 | 0 | 0

## Sector 10
|  |  | Source Categories | Potential Release Route (µg TEQ/t)
Sector | Subcat. | Class |  | Air | Water | Land | Products | Residues
10 |  |  | Identification of Hot Spots | x indicates need for site-specific evaluation
| a |  | Production sites of chlorinated organics
|  | 1 | Chlorophenols and derivatives or PCB |  | x | x
|  | 2 | Other chlorinated organics |  |  | x
| b |  | Production sites of chlorine
|  | 1 | with graphite electrodes |  | x | x
|  | 2 | without graphite electrodes |  | x | x
| c |  | Formulation of chlorinated phenols/pesticides |  | x | x
| d |  | Application sites of dioxin-contaminated pesticides |  |  | x
| e |  | Timber manufacture
|  | 1 | Using pentachlorophenol, other dioxin-containing preservatives |  | x | x
|  | 2 | No use of PCP, not open to the environment |  | x | x
| f |  | PCB containing equipment
|  | 1 | Leaching |  | x | x
|  | 2 | Not leaching |  | x | x
| g |  | Dumps of waste/residues from categories 1-9 |  | x | x
| h |  | Sites of relevant accidents |  | x | x
| g |  | Dredging of sediments |  | x | x